## CCG UPDATED.csv
S.NO | Reference | Qty | Value | Footprint | Description | Ref Part No: | Alt Ref Part No: | Datasheet
1 | C1,C6,C11 | 3 | 47 uF | inputc:CAPAE1300X1400N | Aluminium Electrolytic Capacitors - SMD 100volts 47uF 12.5X13.5 | EMVE101ARA470MKE0S | EEV-FK2A47DQ | https://www.chemi-con.co.jp/products/relatedfiles/capacitor/catalog/MVERA-e.PDF
2 | C2,C7,C12 | 3 | 100 nF | Capacitor_SMD:C_1206_3216Metric | Multilayer Ceramic Capacitors MLCC - SMD/SMT 0.1 uF 100 VDC 5% 1206 C0G (NP0) | GRM3195C2A104JA01D | CGA5L1C0G2A104J160AE | https://www.mouser.in/datasheet/3/76/2/GRM3195C2A104JA01_01A.pdf
3 | C3,C4,C8,C9,C13,C14 | 6 | 100 nF | Capacitor_SMD:C_0805_2012Metric | Multilayer Ceramic Capacitors MLCC - SMD/SMT 25V .1uF X7R 0805 10 % | KGM21NR71E104KT | C0805C104K3RAC7210 | https://ele.kyocera.com/assets/products/capacitor/KGM_Series_e.pdf
4 | C5,C10,C15 | 3 | 47 uF | OUT_47UF:CAPAE660X730N | Aluminium Electrolytic Capacitors - SMD 25volts 47uF AEC-Q200 | UCW1E470MCL1GS | EXV476M025A9GAA | https://www.mouser.in/datasheet/3/497/1/e_ucw.pdf
5 | D3,D6,D9 | 3 | SMBJ5.0CA | Diode_SMD:D_SMB | ESD Protection Diodes / TVS Diodes 600W 5.0V | SMBJ5.0CA-13-F | SMBJ5.0CA-QH | https://4donline.ihs.com/images/VipMasterIC/IC/DIOD/DIOD-S-A0003133144/DIOD-S-A0003133144-1.pdf?hkey=CECEF36DEECDED6468708AAF2E19C0C6
6 | D4 | 1 | SMBJ30CA-13-F | Diode_SMD:D_SMB | TVS DIODE 30VWM 48.4VC SMB | SMBJ30CA-13-F | SMBJ30CA-E3/52 | https://www.diodes.com/assets/Datasheets/ds19002.pdf
7 | D5 | 1 | 1.5KE30CA | Diode_THT:D_DO-201AD_P15.24mm_Horizontal | TVS DIODE 25.6VWM 41.4VC DO201 | 1.5KE30CA | 1.5KE30CA-E3/51 | https://www.littelfuse.com/assetdocs/littelfuse_tvs_diode_1_5ke_datasheet.pdf?assetguid=9d02c7d2-86a5-4bff-9251-966d6af02bf7
8 | F1,F2,F3 | 3 | 2A | fuseeee:FUSC10130X300N | FUSE BRD MT 2A 250VAC 125VDC SMD | 3405.0169.24 | TR-1245UMFF2-R | https://www.schurter.com/en/datasheet/typ_UMF_250.pdf
9 | FB1,FB2,FB3 | 3 | 120E | Resistor_SMD:R_1206_3216Metric | FERRITE BEAD 120 OHM 1206 1LN | BBUP00321611121Y00 | BCMS321611A121 RDC01 | https://productfinder.pulseelectronics.com/api/open/part-attachments/datasheet/BBUP00321611121Y00
10 | J2,J4,J6 | 3 | 172448-0004 | connector_out:172448-YY04 | CONN HEADER R/A 4POS 4.2MM | 172448-0004 | G874D041202CEU | https://www.molex.com/pdm_docs/sd/1724480002_sd.pdf
11 | J3 | 1 | Conn_01x02 | Connector_AMASS:AMASS_XT60-M_1x02_P7.20mm_Vertical | XT60 Male DC Power Plug, 2-Pin, 35A/500V, Solder Terminals | SKU: R150150 | XT60U-M.G.Y. | https://www.tme.eu/Document/2d152ced3b7a446066e6c419d84bb460/XT60%20SPEC.pdf
12 | PS1,PS2,PS3 | 3 | CCG30-48-05S | cccggg:CCG304815S | DC DC CONVERTER 5V 30W | CCG30-48-05S |  | https://product.tdk.com/system/files/dam/doc/product/power/switching-power/dc-dc-converter/catalog/ccg_e.pdf
13 | R1,R2,R3,R4,R5,R6 | 6 | 1K | Resistor_SMD:R_0805_2012Metric | RES 1 KOHM 1% 1/4W 0805 | AC0805FR-7W1KL | RK73H2ATTD1001F | https://yageogroup.com/content/datasheet/asset/file/PYU-AC_51_ROHS_L
14 | RV1,RV2,RV3 | 3 | 30_MOV | 47uf:varistor.pretty | VARISTOR 39V 5KA DISC 20MM | V20P25AUTO | V20E25AUTO | https://www.littelfuse.com/assetdocs/littelfuse-varistor-aumov-datasheet?assetguid=bb63149a-3c1e-4608-8360-71453fc92229
15 | TH2,TH3,TH4 | 3 | 1.5A_ICL | 47uf:icl.pretty | ICL 30 OHM 25% 1.5A 10.16MM | CL-210 | ICL 16 OHM 25% 2.7A 13.97MM | https://www.amphenol-sensors.com/hubfs/Documents/AAS-920-325D-Thermometrics-NTC-Inrush-031814-web.pdf?option=com_edocman&task=document.download&id=90
16 | TP1,TP2,TP3 | 3 | TestPoint | TestPoint:TestPoint_Pad_D1.5mm | PC TEST POINT LOOP | KEYSTONE 1038 | KEYSTONE 1038 | https://www.keyelco.com/userAssets/file/K75p63.pdf